## JM1
XME0720 |  | XME0712 |  | XME0715 |  | PE300 | PE200 | PE100 | Product Name | JM1 Pin Numbers |  | Product Name | PE100 | PE200 | PE300 | XME0715 |  | XME0712 |  | XME0720
Xilinx |  | Xilinx |  | Xilinx |  |  |  |  | FPGA vendor |  |  | FPGA vendor |  |  |  | Xilinx |  | Xilinx |  | Xilinx
Zynq-7000 |  | Artix-7 |  | Zynq-7000 |  |  |  |  | FPGA family |  |  | FPGA family |  |  |  | Zynq-7000 |  | Artix-7 |  | Zynq-7000
Z-7020 |  | 35T/75T/100T/200T |  | Z-7015/7030 |  |  |  |  | FPGA device(s) |  |  | FPGA device(s) |  |  |  | Z-7015/7030 |  |  |  | Z-7020
CLG484 |  | CLG484 |  | CLG485/SBG485 |  |  |  |  | FPGA package |  |  | FPGA package |  |  |  | CLG485/SBG485 |  | FGG484 |  | CLG484
R1.0 |  | R1.1 |  | R1.0 |  | R1.1 | R1.0 | R1.1 | Board revision |  |  | Board revision | R1.0 | R1.0 | R1.1 | R1.0 |  | R1.1 |  | R1.0
[9 empty] | Board status |  |  | Board status
28 Sep 2019 |  | 12 Dec 2019 |  | 28 Sep 2019 |  | 12 Dec 2019 |  | 28 Sep 2019 | Last update |  |  | Last update | 28 Sep 2019 | 9 Dec 2018 | 12 Dec 2019 | 28 Sep 2019 |  | 12 Dec 2019 |  | 28 Sep 2019
Signal Name | Pin Number | Signal Name | Pin Number | Signal Name | Pin Number | Signal Name | Signal Name | Signal Name | Pin Type | Outside | Inside | Pin Type | Signal Name | Signal Name | Signal Name | Signal Name | Pin Number | Signal Name | Pin Number | Signal Name | Pin Number
B34_L8_P | J21 | B15_L10_P | M21 | B34_L7_P | J5 | HDMI_RX_SPDIF | ETH4_TXCTL | SFP1_TXFAULT | IO_P | 1 | 2 | IO_P | GPIO2_5P | ETH4_RGMII_MDC | HDMI_RX_INT | B34_L4_P | L6 | B15_L9_P | K21 | B34_L17_P | R20
B34_L8_N | J22 | B15_L10_N | L21 | B34_L7_N | K5 | HDMI_RX_MCLK | ETH4_TXD3 | SFP1_TXDISABLE | IO_N | 3 | 4 | IO_N | GPIO2_5N | ETH4_RGMII_MDIO | ETH1_nRST | B34_L4_N | M6 | B15_L9_N | K22 | B34_L17_N | R21
B34_L4_P | L17 | B15_L21_P | K17 | B34_L21_P | N4 | HDMI_RX_LRCLK | ETH4_TXD2 | SFP1_SDA | IO_P | 5 | 6 | IO_P | GPIO2_6P | ETH3_RXCTL | ETH1_RGMII_MDC | B34_L16_P | N1 | B15_L7_P | J22 | B34_L20_P | P17
B34_L4_N | M17 | B15_L21_N | J17 | B34_L21_N | N3 | HDMI_RX_SCLK | ETH4_TXCK | SFP1_SCL | IO_N | 7 | 8 | IO_N | GPIO2_6N | ETH3_RXD0 | ETH1_RGMII_MDIO | B34_L16_N | P1 | B15_L7_N | H22 | B34_L20_N | P18
GND |  | GND |  | GND |  | GND | GND | GND | GND | 9 | 10 | GND | GND | GND | GND | GND |  | GND |  | GND
VCCIO34 |  | VCCIO15 |  | VCCIO34 |  | VIOTB(3V3) | VIOTB(3V3) | VIOTB(3V3) | VIN_IO | 11 | 12 | IO_P | GPIO2_7P | ETH3_RXD1 | ETH1_RXCTL | B34_L17_P | R3 | B15_L3_P | J14 | B34_L15_P | M21
VCCIO34 |  | VCCIO15 |  | VCCIO34 |  | VIOTB(3V3) | VIOTB(3V3) | VIOTB(3V3) | VIN_IO | 13 | 14 | IO_N | GPIO2_7N | ETH3_RXD2 | ETH1_RXD0 | B34_L17_N | R2 | B15_L3_N | H14 | B34_L15_N | M22
B34_L10_P | L21 | B15_L23_P | L16 | B34_L23_P | R5 | PL_LED2 | ETH4_TXD1 | SFP1_PRSNTn | IO_P | 15 | 16 | IO_P | GPIO2_8P | ETH3_RXD3 | ETH1_RXD1 | B34_L18_P | P3 | B15_L5_P | J15 | B34_L5_P | N17
B34_L10_N | L22 | B15_L23_N | K16 | B34_L23_N | R4 | PL_LED1 | ETH4_TXD0 | SFP1_RXLOS | IO_N | 17 | 18 | IO_N | GPIO2_8N | ETH3_TXD0 | ETH1_RXD2 | B34_L18_N | P2 | B15_L5_N | H15 | B34_L5_N | N18
GND |  | GND |  | GND |  | GND | GND | GND | GND | 19 | 20 | GND | GND | GND | GND | GND |  | GND |  | GND
B34_L11_P_SRCC | K19 | B15_L11_P_SRCC | J20 | B34_L12_P_MRCC | L5 | GPIO2_9P | ETH4_RXCK | SFP2_TXFAULT | CLK_P | 21 | 22 | CLK_P | GPIO2_9P | ETH3_RXCK | ETH1_RXCK | B34_L13_P_MRCC | T2 | B15_L12_P_MRCC | J19 | B34_L12_P_MRCC | L18
B34_L11_N_SRCC | K20 | B15_L11_N_SRCC | J21 | B34_L12_N_MRCC | L4 | GPIO2_9N | ETH4_RXD3 | SFP2_TXDISABLE | CLK_N | 23 | 24 | CLK_N | GPIO2_9N | ETH3_TXD1 | ETH1_RXD3 | B34_L13_N_MRCC | T1 | B15_L12_N_MRCC | H19 | B34_L12_N_MRCC | L19
B34_L3_P | K16 | B15_L8_P | H20 | B34_L20_P | P6 | PL_KEY1 | ETH4_RXD2 | SFP2_SDA | IO_P | 25 | 26 | IO_P | GPIO2_10P | ETH3_TXCK | ETH1_TXD0 | B34_L24_P | P7 | B15_L6_P | H17 | B34_L9_P | J20
B34_L3_N | L16 | B15_L8_N | G20 | B34_L20_N | P5 | PL_KEY2 | ETH4_RXD1 | SFP2_SCL | IO_N | 27 | 28 | IO_N | GPIO2_10N | ETH3_TXD2 | ETH1_TXD1 | B34_L24_N | R7 | B15_L6_N | H18 | B34_L9_N | K21
GND |  | GND |  | GND |  | GND | GND | GND | GND | 29 | 30 | GND | GND | GND | GND | GND |  | GND |  | GND
B34_L7_P | J18 | B15_L4_P | G17 | B34_L5_P | N8 | GPIO2_6P | ETH4_RXD0 | SFP2_PRSNTn | IO_P | 31 | 32 | IO_P | GPIO2_11P | ETH3_TXD3 | ETH1_TXCK | B34_L3_P | K7 | B15_L2_P | G15 | B34_L2_P | J16
B34_L7_N | K18 | B15_L4_N | G18 | B34_L5_N | P8 | GPIO2_6N | ETH4_RXCTL | SFP2_RXLOS | IO_N | 33 | 34 | IO_N | GPIO2_11N | ETH3_TXCTL | ETH1_TXD2 | B34_L3_N | L7 | B15_L2_N | G16 | B34_L2_N | J17
B35_L19_P | H19 | B16_L22_P | E22 | - |  | GPIO2_5P | GPIO2_11P | - | IO_P | 35 | 36 | IO_P | GPIO2_12P | ETH3_RGMII_MDC | ETH1_TXD3 | B34_L1_P | J8 | B15_L1_P | H13 | B34_L1_P | J15
B35_L19_N | H20 | B16_L22_N | D22 | - |  | GPIO2_5N | GPIO2_11N | - | IO_N | 37 | 38 | IO_N | GPIO2_12N | ETH3_RGMII_MDIO | ETH1_TXCTL | B34_L1_N | K8 | B15_L1_N | G13 | B34_L1_N | K15
GND |  | GND |  | GND |  | GND | GND | GND | GND | 39 | 40 | GND | GND | GND | GND | GND |  | GND |  | GND
B35_L22_P | G20 | B16_L20_P | C22 | B13_L4_P | V11 | GPIO2_4P | GPIO1_4P | GPIO1_17P | CLK_P | 41 | 42 | CLK_P | GPIO2_13P | HDMI_SCL | GPIO1_1P | B13_L7_P | AA11 | B16_L24_P | G21 | B35_L24_P | H22
B35_L22_N | G21 | B16_L20_N | B22 | B13_L4_N | W11 | GPIO2_4N | GPIO1_4N | GPIO1_17N | CLK_N | 43 | 44 | CLK_N | GPIO2_13N | HDMI_SDA | GPIO1_1N | B13_L7_N | AB11 | B16_L24_N | G22 | B35_L24_N | G22
B35_L23_P | F21 | B16_L21_P | B21 | B13_L10_P | Y12 | GPIO2_3P | GPIO1_3P | GPIO1_16P | IO_P | 45 | 46 | IO_P | GPIO2_14P | HDMI_TX_D23 | GPIO1_2P | B13_L6_P | U13 | B16_L3_P | C14 | B35_L17_P | E21
B35_L23_N | F22 | B16_L21_N | A21 | B13_L10_N | Y13 | GPIO2_3N | GPIO1_3N | GPIO1_16N | IO_N | 47 | 48 | IO_N | GPIO2_14N | HDMI_TX_D22 | GPIO1_2N | B13_L6_N | U14 | B16_L3_N | C15 | B35_L17_N | D21
GND |  | GND |  | GND |  | GND | GND | GND | GND | 49 | 50 | GND | GND | GND | GND | GND |  | GND |  | GND
B35_L16_P | D22 | B16_L23_P | E21 | B13_L8_P | AA12 | GPIO2_2P | GPIO1_2P | GPIO1_15P | IO_P | 51 | 52 | IO_P | GPIO2_15P | HDMI_TX_D21 | GPIO1_3P | B13_L2_P | V15 | B16_L16_P | B20 | B35_L18_P | B21
B35_L16_N | C22 | B16_L23_N | D21 | B13_L8_N | AB12 | GPIO2_2N | GPIO1_2N | GPIO1_15N | IO_N | 53 | 54 | IO_N | GPIO2_15N | HDMI_TX_D20 | GPIO1_3N | B13_L2_N | W15 | B16_L16_N | A20 | B35_L18_N | B22
B35_L5_P | F18 | B16_L19_P | D20 | B13_L5_P | U11 | GPIO2_1P | GPIO1_1P | GPIO1_14P | IO_P | 55 | 56 | IO_P | GPIO2_16P | HDMI_TX_D19 | GPIO1_4P | B13_L17_P | AB16 | B16_L17_P | A18 | B35_L15_P | A21
B35_L5_N | E18 | B16_L19_N | C20 | B13_L5_N | U12 | GPIO2_1N | GPIO1_1N | GPIO1_14N | IO_N | 57 | 58 | IO_N | GPIO2_16N | HDMI_TX_D18 | GPIO1_4N | B13_L17_N | AB17 | B16_L17_N | A19 | B35_L15_N | A22
GND |  | GND |  | GND |  | GND | GND | GND | GND | 59 | 60 | GND | GND | GND | GND | GND |  | GND |  | GND
B35_L13_P_MRCC | B19 | B16_L13_P_MRCC | C18 | B13_L11_P_SRCC | AA14 | GPIO2_0P | GPIO1_0P | GPIO1_13P | CLK_P | 61 | 62 | CLK_P | GPIO2_17P | HDMI_TX_D17 | GPIO1_5P | B13_L3_P | W12 | B16_L14_P_SRCC | E19 | B35_L14_P_SRCC | D20
B35_L13_N_MRCC | B20 | B16_L13_N_MRCC | C19 | B13_L11_N_SRCC | AA15 | GPIO2_0N | GPIO1_0N | GPIO1_13N | CLK_N | 63 | 64 | CLK_N | GPIO2_17N | HDMI_TX_D16 | GPIO1_5N | B13_L3_N | W13 | B16_L14_N_SRCC | D19 | B35_L14_N_SRCC | C20
B35_L20_P | G19 | B16_L9_P | A15 | B13_L1_P | V13 | GPIO1_17P | HDMI_TX_INT | GPIO1_12P | IO_P | 65 | 66 | IO_P | GPIO1_1P | HDMI_TX_D15 | GPIO1_6P | B13_L24_P | W17 | B16_L18_P | F19 | B35_L21_P | E19
B35_L20_N | F19 | B16_L9_N | A16 | B13_L1_N | V14 | GPIO1_17N | HDMI_LRCLK | GPIO1_12N | IO_N | 67 | 68 | IO_N | GPIO1_1N | HDMI_TX_D14 | GPIO1_6N | B13_L24_N | Y17 | B16_L18_N | F20 | B35_L21_N | E20
GND |  | GND |  | GND |  | GND | GND | GND | GND | 69 | 70 | GND | GND | GND | GND | GND |  | GND |  | GND
B35_L6_P | G17 | B16_L10_P | A13 | B13_L19_P | R17 | GPIO1_16P | HDMI_SCLK | GPIO1_11P | IO_P | 71 | 72 | IO_P | GPIO1_2P | HDMI_TX_D13 | GPIO1_7P | B13_L18_P | AA19 | B16_L15_P | F18 | B35_L2_P | D16
B35_L6_N | F17 | B16_L10_N | A14 | B13_L19_N | T17 | GPIO1_16N | HDMI_I2S0 | GPIO1_11N | IO_N | 73 | 74 | IO_N | GPIO1_2N | HDMI_TX_D12 | GPIO1_7N | B13_L18_N | AA2 | B16_L15_N | E18 | B35_L2_N | D17
B35_L1_P | F16 | B16_L6_P | D14 | B13_L9_P | AB13 | GPIO1_15P | HDMI_MCLK | GPIO1_10P | IO_P | 75 | 76 | IO_P | GPIO1_3P | HDMI_TX_D11 | GPIO1_8P | B13_L23_P | V16 | B16_L8_P | C13 | B35_L10_P | A18
B35_L1_N | E16 | B16_L6_N | D15 | B13_L9_N | AB14 | GPIO1_15N | HDMI_TX_SPDIF | GPIO1_10N | IO_N | 77 | 78 | IO_N | GPIO1_3N | HDMI_TX_D10 | GPIO1_8N | B13_L23_N | W16 | B16_L8_N | B13 | B35_L10_N | A19
GND |  | GND |  | GND |  | GND | GND | GND | GND | 79 | 80 | GND | GND | GND | GND | GND |  | GND |  | GND
B35_L11_P_SRCC | C17 | B16_L11_P_SRCC | B17 | B13_L13_P_MRCC | Y18 | GPIO1_0P | HDMI_TX_VS | GPIO1_9P | CLK_P | 81 | 82 | CLK_P | GPIO1_0P | HDMI_TX_CLK | GPIO1_9P | B13_L14_P_SRCC | AA16 | B16_L12_P_MRCC | D17 | B35_L12_P_MRCC | D18
B35_L11_N_SRCC | C18 | B16_L11_N_SRCC | B18 | B13_L13_N_MRCC | Y19 | GPIO1_0N | HDMI_TX_HS | GPIO1_9N | CLK_N | 83 | 84 | CLK_N | GPIO1_0N | HDMI_TX_D9 | GPIO1_9N | B13_L14_N_SRCC | AA17 | B16_L12_N_MRCC | C17 | B35_L12_N_MRCC | C19
B35_L8_P | B16 | B16_L7_P | B15 | B13_L22_P | U17 | GPIO1_14P | HDMI_TX_DE | GPIO1_8P | IO_P | 85 | 86 | IO_P | GPIO1_4P | HDMI_TX_D8 | GPIO1_10P | B13_L16_P | AB18 | B16_L5_P | E16 | B35_L9_P | A16
B35_L8_N | B17 | B16_L7_N | B16 | B13_L22_N | U18 | GPIO1_14N | HDMI_TX_D0 | GPIO1_8N | IO_N | 87 | 88 | IO_N | GPIO1_4N | HDMI_TX_D7 | GPIO1_10N | B13_L16_N | AB19 | B16_L5_N | D16 | B35_L9_N | A17
GND |  | GND |  | GND |  | GND | GND | GND | GND | 89 | 90 | GND | GND | GND | GND | GND |  | GND |  | GND
VCCIO35 |  | VCCIO16 |  | - |  | VIOTA(Selectable) | VIOTB(Selectable) | VIOTB(Selectable) | VIN_IO | 91 | 92 | IO_P | GPIO1_6P | HDMI_TX_D6 | GPIO1_11P | B13_L15_P | AB21 | B16_L1_P | F13 | B35_L3_P | E15
VCCIO35 |  | VCCIO16 |  | - |  | VIOTA(Selectable) | VIOTB(Selectable) | VIOTB(Selectable) | VIN_IO | 93 | 94 | IO_N | GPIO1_6N | HDMI_TX_D5 | GPIO1_11N | B13_L15_N | AB22 | B16_L1_N | F14 | B35_L3_N | D15
B35_L7_P | C15 | B16_L4_P | E13 | B13_L21_P | V18 | GPIO1_13P | HDMI_TX_D1 | GPIO1_7P | IO_P | 95 | 96 | IO_P | GPIO1_5P | HDMI_TX_D4 | GPIO1_12P | B13_L20_P | U19 | B16_L2_P | F16 | B35_L4_P | G15
B35_L7_N | B15 | B16_L4_N | E14 | B13_L21_N | W18 | GPIO1_13N | HDMI_TX_D2 | GPIO1_7N | IO_N | 97 | 98 | IO_N | GPIO1_5N | HDMI_TX_D3 | GPIO1_12N | B13_L20_N | V19 | B16_L2_N | E17 | B35_L4_N | G16
GND |  | GND |  | GND |  | GND | GND | GND | GND | 99 | 100 | GND | GND | GND | GND | GND |  | GND |  | GND

## JM2
XME0720 |  | XME0712 |  | XME0715 |  | P300 | PE200 | PE100 | Product Name | JM2 Pin Numbers |  | Product Name | PE100 | PE200 | PE300 | XME0715 |  | XME0712 |  | XME0720
Xilinx |  | Xilinx |  | Xilinx |  |  |  |  | FPGA vendor |  |  | FPGA vendor |  |  |  | Xilinx |  | Xilinx |  | Xilinx
Zynq-7000 |  | Artix-7 |  | Zynq-7000 |  |  |  |  | FPGA family |  |  | FPGA family |  |  |  | Zynq-7000 |  | Artix-7 |  | Zynq-7000
Z-7020 |  | XC7A100T |  | Z-7015/7030 |  |  |  |  | FPGA device(s) |  |  | FPGA device(s) |  |  |  | Z-7015/7030 |  | XC7A100T |  | Z-7020
CLG484 |  | FGG484 |  | CLG485/SBG485 |  |  |  |  | FPGA package |  |  | FPGA package |  |  |  | CLG485/SBG485 |  | FGG484 |  | CLG484
R1.0 |  | R1.1 |  | R1.0 |  | R1.1 | R1.0 | R1.0 | Board revision |  |  | Board revision | R1.0 | R1.0 | R1.1 | R1.0 |  | R1.1 |  | R1.0
[9 empty] | Board status |  |  | Board status
28 Sep 2019 |  | 12 Dec 2019 |  | 28 Sep 2019 |  | 12 Dec 2019 | 9 Dec 2018 | 28 Sep 2019 | Last update |  |  | Last update | 28 Sep 2019 | 9 Dec 2018 | 12 Dec 2019 | 28 Sep 2019 |  | 12 Dec 2019 |  | 28 Sep 2019
Signal Name | Pin Number | Signal Name | Pin Number | Signal Name | Pin Number | Signal Name | Signal Name | Signal Name | Pin Type | Inside | Outside | Pin Type | Signal Name | Signal Name | Signal Name | Signal Name | Pin Number |  |  | Signal Name | Pin Number
- |  | MGT_CLK0_N | E6 | MGT_CLK0_N | V9 | PCIE_CLK_N |  | PCIE_CLK_N | MGT_CLK_N | 1 | 2 | MGT_CLK_N | MGT_CLK1_N |  | - | MGT_CLK1_N | V5 | - |  | -
- |  | MGT_CLK0_P | F6 | MGT_CLK0_P | U9 | PCIE_CLK_P |  | PCIE_CLK_P | MGT_CLK_P | 3 | 4 | MGT_CLK_P | MGT_CLK1_P |  | - | MGT_CLK1_P | U5 | - |  | -
GND |  | GND |  | GND |  | GND | GND | GND | GND | 5 | 6 | GND | GND | GND | GND | GND |  | GND |  | GND
- |  | MGT_TX0_N | A4 | MGT_TX0_N | AB3 | PCIE_TX3_N |  | PCIE_TX_N | MGT_TX_N | 7 | 8 | MGT_RX_N | PCIE_RX_N |  | PCIE_RX3_N | MGT_RX0_N | AB7 | MGT_RX0_N | A8 | -
- |  | MGT_TX0_P | B4 | MGT_TX0_P | AA3 | PCIE_TX3_P |  | PCIE_TX_P | MGT_TX_P | 9 | 10 | MGT_RX_P | PCIE_RX_P |  | PCIE_RX3_P | MGT_RX0_P | AA7 | MGT_RX0_P | B8 | -
GND |  | GND |  | GND |  | GND | GND | GND | GND | 11 | 12 | GND | GND | GND | GND | GND |  | GND |  | GND
- |  | MGT_TX1_N | C5 | MGT_TX1_N | Y4 | PCIE_TX2_N |  | SFP2_TX_N | MGT_TX_N | 13 | 14 | MGT_RX_N | SFP2_RX_N |  | PCIE_RX2_N | MGT_RX1_N | Y8 | MGT_RX1_N | C11 | -
- |  | MGT_TX1_P | D5 | MGT_TX1_P | W4 | PCIE_TX2_P |  | SFP2_TX_P | MGT_TX_P | 15 | 16 | MGT_RX_P | SFP2_RX_P |  | PCIE_RX2_P | MGT_RX1_P | W8 | MGT_RX1_P | D11 | -
GND |  | GND |  | GND |  | GND | GND | GND | GND | 17 | 18 | GND | GND | GND | GND | GND |  | GND |  | GND
- |  | MGT_TX2_N | A6 | MGT_TX2_N | AB5 | PCIE_TX1_N |  | SFP1_TX_N | MGT_TX_N | 19 | 20 | MGT_RX_N | SFP1_RX_N |  | PCIE_RX1_N | MGT_RX2_N | AB9 | MGT_RX2_N | A10 | -
- |  | MGT_TX2_P | B6 | MGT_TX2_P | AA5 | PCIE_TX1_P |  | SFP1_TX_P | MGT_TX_P | 21 | 22 | MGT_RX_P | SFP1_RX_P |  | PCIE_RX1_P | MGT_RX2_P | AA9 | MGT_RX2_P | B10 | -
GND |  | GND |  | GND |  | GND | GND | GND | GND | 23 | 24 | GND | GND | GND | GND | GND |  | GND |  | GND
- |  | MGT_TX3_N | C7 | MGT_TX3_N | Y2 | PCIE_TX0_N |  | FPGA2M2_0_N | MGT_TX_N | 25 | 26 | MGT_RX_N | M22FPGA_0_N |  | PCIE_RX0_N | MGT_RX3_N | Y6 | MGT_RX3_N | C9 | -
- |  | MGT_TX3_P | D7 | MGT_TX3_P | W2 | PCIE_TX0_P |  | FPGA2M2_0_P | MGT_TX_P | 27 | 28 | MGT_RX_P | M22FPGA_0_P |  | PCIE_RX0_P | MGT_RX3_P | W6 | MGT_RX3_P | D9 | -
GND |  | GND |  | GND |  | GND | GND | GND | GND | 29 | 30 | GND | GND | GND | GND | GND |  | GND |  | GND
B34_L19_P | N15 | B15_L16_P | M18 | B34_L19_P | N6 | HDMI_RX_RST | ETH4_nRST | ETH1_RGMII_MDC | IO_P | 31 | 32 | IO_P | ETH1_RXCTL | ETH2_RXCTL | HDMI_TX_D23 | B34_L22_P | M4 | B15_L15_P | N22 | B34_L21_P | T16
B34_L19_N | P15 | B15_L16_N | L18 | B34_L19_N | N5 | RX_HPD_CTRL | ETH3_nRST | ETH1_RGMII_MDIO | IO_N | 33 | 34 | IO_N | ETH1_RXD0 | ETH2_RXD0 | HDMI_TX_D22 | B34_L22_N | M3 | B15_L15_N | M22 | B34_L21_N | T17
B34_L23_P | R18 | B15_L18_P | N20 | B34_L6_P | M8 | HDMI_TX_INT | ETH2_RGMII_MDC | ETH1_nRST | IO_P | 35 | 36 | IO_P | ETH1_RXD1 | ETH2_RXD1 | HDMI_TX_D21 | B34_L10_P | L2 | B15_L17_P | N18 | B34_L22_P | R19
B34_L23_N | T18 | B15_L18_N | M20 | B34_L6_N | M7 | PCIE_PERSTn | ETH2_RGMII_MDIO | PL_LED3 | IO_N | 37 | 38 | IO_N | ETH1_RXD2 | ETH2_RXD2 | HDMI_TX_D20 | B34_L10_N | L1 | B15_L17_N | N19 | B34_L22_N | T19
GND |  | GND |  | GND |  | GND | GND | GND | GND | 39 | 40 | GND | GND | GND | GND | GND |  | GND |  | GND
B34_L13_P_MRCC | M19 | B15_L13_P | K18 | B34_L11_P_SRCC | K4 | HDMI_SDA | GPIO1_17P | M2_PERSTn | CLK_P | 41 | 42 | CLK_P | ETH1_RXCK | ETH2_RXCK | HDMI_TX_D19 | B34_L14_P_SRCC | U2 | B15_L14_P_SRCC | L19 | B34_L14_P_SRCC | N19
B34_L13_N_MRCC | M20 | B15_L13_N | K19 | B34_L11_N_SRCC | K3 | HDMI_SCL | GPIO1_17N | M2_PPEDET | CLK_N | 43 | 44 | CLK_N | ETH1_RXD3 | ETH2_RXD3 | HDMI_TX_D18 | B34_L14_N_SRCC | U1 | B15_L14_N_SRCC | L20 | B34_L14_N_SRCC | N20
B34_L16_P | N22 | B15_L22_P | L14 | B34_L8_P | J2 | HDMI_RX_P5 | ETH2_nRST | PCIE_PERSTn | IO_P | 45 | 46 | IO_P | ETH1_TXD0 | ETH2_TXD0 | HDMI_TX_D17 | B34_L15_P | M2 | B15_L19_P | K13 | B34_L18_P | P20
B34_L16_N | P22 | B15_L22_N | L15 | B34_L8_N | J1 | HDMI_RX_P6 | ETH1_nRST | PL_KEY | IO_N | 47 | 48 | IO_N | ETH1_TXD1 | ETH2_TXD1 | HDMI_TX_D16 | B34_L15_N | M1 | B15_L19_N | K14 | B34_L18_N | P21
GND |  | GND |  | GND |  | GND | GND | GND | GND | 49 | 50 | GND | GND | GND | GND | GND |  | GND |  | GND
B33_L1_P | T21 | B14_L23_P | N13 | B35_L19_P | H4 | HDMI_RX_P7 | GPIO1_16P | HDMI_TX_SPDIF | IO_P | 51 | 52 | IO_P | ETH1_TXCK | ETH2_TXCK | HDMI_TX_D15 | B34_L9_P | J3 | B15_L24_P | M15 | B34_L6_P | M15
B33_L1_N | U21 | B14_L23_N | N14 | B35_L19_N | H3 | HDMI_RX_P8 | GPIO1_16N | HDMI_TX_VS | IO_N | 53 | 54 | IO_N | ETH1_TXD2 | ETH2_TXD2 | HDMI_TX_D14 | B34_L9_N | K2 | B15_L24_N | M16 | B34_L6_N | M16
B33_L2_P | T22 | B14_L22_P | P15 | B35_L24_P | H1 | HDMI_RX_P9 | GPIO1_15P | HDMI_TX_HS | IO_P | 55 | 56 | IO_P | ETH1_TXD3 | ETH2_TXD3 | HDMI_TX_D13 | B34_L2_P | J7 | B15_L20_P | M13 | B34_L24_P | P16
B33_L2_N | U22 | B14_L22_N | R16 | B35_L24_N | G1 | HDMI_RX_P10 | GPIO1_15N | HDMI_TX_DE | IO_N | 57 | 58 | IO_N | ETH1_TXCTL | ETH2_TXCTL | HDMI_TX_D12 | B34_L2_N | J6 | B15_L20_N | L13 | B34_L24_N | R16
GND |  | GND |  | GND |  | GND | GND | GND | GND | 59 | 60 | GND | GND | GND | GND | GND |  | GND |  | GND
B33_L13_P_MRCC | W17 | B14_L11_P_SRCC | U20 | B35_L11_P_SRCC | C6 | HDMI_RX_P11 | GPIO1_14P | HDMI_TX_D0 | CLK_P | 61 | 62 | CLK_P | HDMI_TX_INT | ETH1_RXCTL | HDMI_TX_CLK | B35_L14_P_SRCC | D3 | B14_L12_P_MRCC | W19 | B33_L11_P_SRCC | Y19
B33_L13_N_MRCC | W18 | B14_L11_N_SRCC | V20 | B35_L11_N_SRCC | C5 | HDMI_RX_P12 | GPIO1_14N | HDMI_TX_D1 | CLK_N | 63 | 64 | CLK_N | HDMI_SCL | ETH1_RXD0 | HDMI_TX_D11 | B35_L14_N_SRCC | C3 | B14_L12_N_MRCC | W20 | B33_L11_N_SRCC | AA19
B33_L3_P | V22 | B14_L5_P | P19 | B35_L17_P | E2 | HDMI_RX_P13 | GPIO1_13P | HDMI_TX_D2 | IO_P | 65 | 66 | IO_P | HDMI_SDA | ETH1_RXD1 | HDMI_TX_D10 | B35_L22_P | G3 | B14_L21_P | N17 | B33_L5_P | U20
B33_L3_N | W22 | B14_L5_N | R19 | B35_L17_N | D2 | HDMI_RX_P14 | GPIO1_13N | HDMI_TX_D3 | IO_N | 67 | 68 | IO_N | HDMI_TX_D23 | ETH1_RXD2 | HDMI_TX_D9 | B35_L22_N | G2 | B14_L21_N | P17 | B33_L5_N | V20
GND |  | GND |  | GND |  | GND | GND | GND | GND | 69 | 70 | GND | GND | GND | GND | GND |  | GND |  | GND
B33_L9_P | Y20 | B14_L4_P | T21 | B35_L16_P | D1 | HDMI_RX_P15 | GPIO1_12P | HDMI_TX_D4 | IO_P | 71 | 72 | IO_P | HDMI_TX_D22 | ETH1_RXD3 | HDMI_TX_D8 | B35_L20_P | G4 | B14_L20_P | R18 | B33_L4_P | W20
B33_L9_N | Y21 | B14_L4_N | U21 | B35_L16_N | C1 | HDMI_RX_P16 | GPIO1_12N | HDMI_TX_D5 | IO_N | 73 | 74 | IO_N | HDMI_TX_D21 | ETH1_TXD0 | HDMI_TX_D7 | B35_L20_N | F4 | B14_L20_N | T18 | B33_L4_N | W21
B33_L7_P | AA22 | B14_L3_P | U22 | B35_L21_P | E4 | HDMI_RX_P17 | GPIO1_11P | HDMI_TX_D6 | IO_P | 75 | 76 | IO_P | HDMI_TX_D20 | ETH1_TXD1 | HDMI_TX_D6 | B35_L23_P | F2 | B14_L7_P | W21 | B33_L8_P | AA21
B33_L7_N | AB22 | B14_L3_N | V22 | B35_L21_N | E3 | HDMI_RX_P18 | GPIO1_11N | HDMI_TX_D7 | IO_N | 77 | 78 | IO_N | HDMI_TX_D19 | ETH1_TXCK | HDMI_TX_D5 | B35_L23_N | F1 | B14_L7_N | W22 | B33_L8_N | AB21
GND |  | GND |  | GND |  | GND | GND | GND | GND | 79 | 80 | GND | GND | GND | GND | GND |  | GND |  | GND
B33_L12_P_MRCC | Y18 | B14_L13_P_MRCC | Y18 | B35_L12_P_MRCC | D5 | HDMI_RX_LLC | GPIO1_9P | HDMI_TX_CLK | CLK_P | 81 | 82 | CLK_P | HDMI_TX_D18 | ETH1_RXCK | HDMI_TX_D4 | B35_L13_P_MRCC | B4 | B14_L14_P_SRCC | V18 | B33_L14_P_SRCC | W16
B33_L12_N_MRCC | AA18 | B14_L13_N_MRCC | Y19 | B35_L12_N_MRCC | C4 | HDMI_RX_P19 | GPIO1_9N | HDMI_TX_D8 | CLK_N | 83 | 84 | CLK_N | HDMI_TX_D17 | ETH1_TXD2 | HDMI_TX_D3 | B35_L13_N_MRCC | B3 | B14_L14_N_SRCC | V19 | B33_L14_N_SRCC | Y16
B33_L10_P | AB19 | B14_L15_P | AA19 | B35_L15_P | A2 | HDMI_RX_P20 | GPIO1_10P | HDMI_TX_D9 | IO_P | 85 | 86 | IO_P | HDMI_TX_D16 | ETH1_TXD3 | HDMI_TX_D2 | B35_L18_P | B2 | B14_L9_P | Y21 | B33_L6_P | V18
B33_L10_N | AB20 | B14_L15_N | AB20 | B35_L15_N | A1 | HDMI_RX_P21 | GPIO1_10N | HDMI_TX_D10 | IO_N | 87 | 88 | IO_N | HDMI_TX_D15 | ETH1_TXCTL | HDMI_TX_D1 | B35_L18_N | B1 | B14_L9_N | Y22 | B33_L6_N | V19
GND |  | GND |  | GND |  | GND | GND |  | GND | 89 | 90 | GND | GND | GND | GND | GND |  | GND |  | GND
VCCIO33 |  | - |  | VCCIO35 |  | VIOTC(3.3V) | VIOTC |  | VIN_IO | 91 | 92 | IO_P | HDMI_TX_D14 | ETH1_RGMII_MDC | HDMI_TX_D0 | B35_L10_P | A5 | B14_L10_P | AB21 | B33_L18_P | AA16
VCCIO33 |  | - |  | VCCIO35 |  | VIOTC(3.3V) | VIOTC |  | VIN_IO | 93 | 94 | IO_N | HDMI_TX_D13 | ETH1_RGMII_MDIO | HDMI_TX_DE | B35_L10_N | A4 | B14_L10_N | AB22 | B33_L18_N | AB16
B33_L22_P | Y14 | B14_L17_P | AA18 | B35_L8_P | B7 | HDMI_RX_P22 | GPIO1_8P | PL_LED1 | IO_P | 95 | 96 | IO_P | HDMI_TX_D12 | GPIO1_7P | HDMI_TX_HS | B35_L9_P | A7 | B14_L8_P | AA20 | B33_L24_P | AB14
B33_L22_N | AA14 | B14_L17_N | AB18 | B35_L8_N | B6 | HDMI_RX_P23 | GPIO1_8N | PL_LED2 | IO_N | 97 | 98 | IO_N | HDMI_TX_D11 | GPIO1_7N | HDMI_TX_VS | B35_L9_N | A6 | B14_L8_N | AA21 | B33_L24_N | AB15
GND |  | GND |  | GND |  | GND | GND |  | GND | 99 | 100 | GND |  | GND | GND | GND |  | GND |  | GND

## JM3
XME0720 |  | XME0712 |  | XME0715 |  | PE300 | PE200 | PE100 | Product Name | JM3 Pin Numbers |  | Product Name | PE100 | PE200 | PE300 | XME0715 |  | XME0712 |  | XME0720
Xilinx |  | Xilinx |  | Xilinx |  |  |  |  | FPGA vendor |  |  | FPGA vendor |  |  |  | Xilinx |  | Xilinx |  | Xilinx
Zynq-7000 |  | Artix-7 |  | Zynq-7000 |  |  |  |  | FPGA family |  |  | FPGA family |  |  |  | Zynq-7000 |  | Artix-7 |  | Zynq-7000
Z-7020 |  | XC7A100T |  | Z-7015/7030 |  |  |  |  | FPGA device(s) |  |  | FPGA device(s) |  |  |  | Z-7015/7030 |  | XC7A100T |  | Z-7020
CLG484 |  | FGG484 |  | CLG485/SBG485 |  |  |  |  | FPGA package |  |  | FPGA package |  |  |  | CLG485/SBG485 |  | FGG484 |  | CLG484
R1.1 |  | R1.1 |  | R1.1 |  | R1.1 | R1.0 | R1.1 | Board revision |  |  | Board revision | R1.1 | R1.0 | R1.1 | R1.0 |  | R1.1 |  | R1.0
[9 empty] | Board status |  |  | Board status
28 Sep 2019 |  | 12 Dec 2019 |  | 28 Sep 2019 |  | 12 Dec 2019 | 9 Dec 2018 | 28 Sep 2019 | Last update |  |  | Last update | 28 Sep 2019 | 9 Dec 2018 | 12 Dec 2019 | 28 Sep 2019 |  | 12 Dec 2019 |  | 28 Sep 2019
Signal Name | Pin Number |  |  | Signal Name | Pin Number | Signal Name | Signal Name | Signal Name | Pin Type | Inside | Outside | Pin Type | Signal Name | Signal Name | Signal Name | Signal Name | Pin Number |  |  | Signal Name | Pin Number
VIN_MOD |  | VIN_MOD |  | VIN_MOD |  | VCC_12V | VCC_12V | VCC_12V | VIN_MOD | 1 | 2 | VIN_MOD | VCC_12V | VCC_12V | VCC_12V | VIN_MOD |  | VIN_MOD |  | VIN_MOD
VIN_MOD |  | VIN_MOD |  | VIN_MOD |  | VCC_12V | VCC_12V | VCC_12V | VIN_MOD | 3 | 4 | VIN_MOD | VCC_12V | VCC_12V | VCC_12V | VIN_MOD |  | VIN_MOD |  | VIN_MOD
VIN_MOD |  | VIN_MOD |  | VIN_MOD |  | VCC_12V | VCC_12V | VCC_12V | VIN_MOD | 5 | 6 | VIN_MOD | VCC_12V | VCC_12V | VCC_12V | VIN_MOD |  | VIN_MOD |  | VIN_MOD
VIN_MOD |  | VIN_MOD |  | VIN_MOD |  | VCC_12V | VCC_12V | VCC_12V | VIN_MOD | 7 | 8 | VIN_MOD | VCC_12V | VCC_12V | VCC_12V | VIN_MOD |  | VIN_MOD |  | VIN_MOD
- |  | - |  | - |  | - | - | - | NC | 9 | 10 | NC | - | - | - | - |  | - |  | -
VCC_3V3 |  | VCC_3V3 |  | VCC_3V3 |  | VCC_MOD_3V3 | VCC_MOD_3V3 | VCC_MOD_3V3 | VREF_JTAG | 11 | 12 | PWR_EN | PWR_EN | PWR_EN | PWR_EN | PWR_EN |  | PWR_EN |  | PWR_EN
VCC_3V3 |  | VCC_3V3 |  | VCC_3V3 |  | VCC_MOD_3V3 | VCC_MOD_3V3 | VCC_MOD_3V3 | VREF_JTAG | 13 | 14 | PG_MOD | PG_MOD | PG_MOD | PG_MOD | PG_MOD |  | PG_MOD |  | PG_MOD
FPGA_TCK |  | FPGA_TCK |  | FPGA_TCK |  | FPGA_TCK | FPGA_TCK | FPGA_TCK | JTAG_TCK | 15 | 16 | Cold_nRST | nRSTIN | nRSTIN | nRSTIN | RESET_N |  | RESET_N |  | RESET_N
FPGA_TDO |  | FPGA_TDO |  | FPGA_TDO |  | FPGA_TDO | FPGA_TDO | FPGA_TDO | JTAG_TDO | 17 | 18 | Warm_nRST | WARM_nRST | WARM_nRST | WARM_nRST | WARM_nRST |  | WARM_nRST |  | WARM_nRST
GND |  | GND |  | GND |  | GND | GND | GND | GND | 19 | 20 | GND | GND | GND | GND | GND |  | GND |  | GND
FPGA_TDI |  | FPGA_TDI |  | FPGA_TDI |  | FPGA_TDI | FPGA_TDI | FPGA_TDI | JTAG_TDI | 21 | 22 | IO_P | - | GPIO2_4P | HDMI_RX_P0 | - |  | B14_L18_P | U17 | B33_L16_P | U17
FPGA_TMS |  | FPGA_TMS |  | FPGA_TMS |  | FPGA_TMS | FPGA_TMS | FPGA_TMS | JTAG_TMS | 23 | 24 | IO_N | - | GPIO2_4N | HDMI_RX_DE | - |  | B14_L18_N | U18 | B33_L16_N | V17
B33_L21_P | W15 | #N/A |  | - |  |  | GPIO2_13P | - | IO_P | 25 | 26 | IO_P | - | GPIO2_5P | HDMI_RX_HS | - |  | B14_L16_P | V17 | B33_L15_P | U15
B33_L21_N | Y15 | #N/A |  | - |  |  | GPIO2_13N | - | IO_N | 27 | 28 | IO_N | - | GPIO2_5N | HDMI_RX_VS | - |  | B14_L16_N | W17 | B33_L15_N | U16
GND |  | GND |  | GND |  | GND | GND | GND | GND | 29 | 30 | GND | GND | GND | GND | GND |  | GND |  | GND
B33_L23_P | Y13 | B14_L24_P | P16 | B35_L3_P | E8 | HDMI_RX_P1 | GPIO1_6P | HDMI_LRCLK | IO_P | 31 | 32 | IO_P | GPIO2_0P | GPIO2_9P | GPIO2_13P | B35_L4_P | G8 | B13_L17_P | T16 | B33_L17_P | AA17
B33_L23_N | AA13 | B14_L24_N | R17 | B35_L3_N | D8 | HDMI_RX_P2 | GPIO1_6N | HDMI_SCLK | IO_N | 33 | 34 | IO_N | GPIO2_0N | GPIO2_9N | GPIO2_13N | B35_L4_N | G7 | B13_L17_N | U16 | B33_L17_N | AB17
B33_L20_P | V13 | B14_L19_P | P14 | B35_L7_P | C8 | HDMI_RX_P3 | GPIO1_5P | HDMI_I2S0 | IO_P | 35 | 36 | IO_P | GPIO2_1P | GPIO2_6P | GPIO2_12P | B35_L5_P | F5 | B13_L2_P | AB16 | B33_L19_P | V14
B33_L20_N | W13 | B14_L19_N | R14 | B35_L7_N | B8 | HDMI_RX_P4 | GPIO1_5N | HDMI_MCLK | IO_N | 37 | 38 | IO_N | GPIO2_1N | GPIO2_6N | GPIO2_12N | B35_L5_N | E5 | B13_L2_N | AB17 | B33_L19_N | V15
GND |  | GND |  | GND |  | GND | GND | GND | GND | 39 | 40 | GND | GND | GND | GND | GND |  | GND |  | GND
B13_L13_P_MRCC | Y6 | B13_L13_P_MRCC | V13 | B35_L2_P | D7 | GPIO2_17P | GPIO2_0P | GPIO2_4P | IO_P | 41 | 42 | IO_P | GPIO2_2P | GPIO2_7P | GPIO2_11P | B35_L6_P | G6 | B13_L14_P_SRCC | U15 | B13_L11_P_SRCC | AA9
B13_L13_N_MRCC | Y5 | B13_L13_N_MRCC | V14 | B35_L2_N | D6 | GPIO2_17N | GPIO2_0N | GPIO2_4N | IO_N | 43 | 44 | IO_N | GPIO2_2N | GPIO2_7N | GPIO2_11N | B35_L6_N | F6 | B13_L14_N_SRCC | V15 | B13_L11_N_SRCC | AA8
B13_L3_P | W11 | B13_L15_P | T14 | - |  | GPIO2_16P | GPIO2_1P | - | IO_P | 45 | 46 | IO_P | GPIO2_3P | PL_LED1 | GPIO2_10P | B35_L1_P | F7 | B13_L1_P | Y16 | B13_L7_P | AA12
B13_L3_N | W10 | B13_L15_N | T15 | - |  | GPIO2_16N | GPIO2_1N | - | IO_N | 47 | 48 | IO_N | GPIO2_3N | PL_KEY | GPIO2_10N | B35_L1_N | E7 | B13_L1_N | AA16 | B13_L7_N | AB12
GND |  | GND |  | GND |  | GND | GND | GND | GND | 49 | 50 | GND | GND | GND | GND | GND |  | GND |  | GND
B13_L5_P | U12 | B13_L5_P | Y13 | - |  | GPIO2_15P | GPIO2_2P | - | IO_P | 51 | 52 | IO_P | - | GPIO2_8P | GPIO2_8P | - |  | B13_L4_P | AA15 | B13_L4_P | V12
B13_L5_N | U11 | B13_L5_N | AA14 | - |  | GPIO2_15N | GPIO2_2N | - | IO_N | 53 | 54 | IO_N | - | GPIO2_8N | GPIO2_8N | - |  | B13_L4_N | AB15 | B13_L4_N | W12
B13_L8_P | AA11 | B13_L16_P | W15 | - |  | GPIO2_14P | GPIO2_3P | - | IO_P | 55 | 56 | IO_P | - | GPIO2_10P | GPIO2_7P | - |  | B13_L6_P | W14 | B13_L10_P | Y11
B13_L8_N | AB11 | B13_L16_N | W16 | - |  | GPIO2_14N | GPIO2_3N | - | IO_N | 57 | 58 | IO_N | - | GPIO2_10N | GPIO2_7N | - |  | B13_L6_N | Y14 | B13_L10_N | Y10
GND |  | GND |  | GND |  | GND | GND | GND | GND | 59 | 60 | GND | GND | GND | GND | GND |  | GND |  | GND
MIO9 |  | #N/A |  | MIO9 |  | - | PS_KEY | PS_KEY | IO_P | 61 | 62 | IO_P | - | GPIO2_12P | - | - |  | #N/A |  | B13_L9_P | AB10
MIO10 |  | #N/A |  | MIO10 |  | - | PS_LED | PS_LED | IO_N | 63 | 64 | IO_N | - | GPIO2_12N | - | - |  | #N/A |  | B13_L9_N | AB9
MIO11 |  | #N/A |  | MIO11 |  | - | MIO11 | MIO11 | IO_P | 65 | 66 | Analog_in_P/IO_P | XADC_VP |  | XADC_VP | XADC_VP |  | XADC_VP |  | B13_L1_P | V10
MIO12 |  | #N/A |  | MIO12 |  | - | MIO12 | MIO12 | IO_N | 67 | 68 | Analog_in_N//IO_N | XADC_VN |  | XADC_VN | XADC_VN |  | XADC_VN |  | B13_L1_N | V9
GND |  | GND |  | GND |  | GND | GND | GND | GND | 69 | 70 | GND | GND | GND | GND | GND |  | GND |  | GND
MIO13 |  | #N/A |  | MIO13 |  | - | MIO13 | MIO13 | IO | 71 | 72 | UART_RX | UART_RX | UART_RX | UART_RX | UART_RX |  | UART_RX | P20 | UART_RX
SD_CLK |  | #N/A |  | SD_CLK |  | SD_CLK | SD_CLK | SD_CLK | SD_CLK | 73 | 74 | UART_TX | UART_TX | UART_TX | UART_TX | UART_TX |  | UART_TX | N15 | UART_TX
SD_CMD |  | #N/A |  | SD_CMD |  | SD_CMD | SD_CMD | SD_CMD | SD_CMD | 75 | 76 | PHY_LED1 | PHY0_LED1 | PHY0_LED1 | PHY0_LED1 | PHY_LED1 |  | PHY0_LED1 |  | PHY0_LED1
SD_DATA0 |  | #N/A |  | SD_DATA0 |  | SD_DATA0 | SD_DATA0 | SD_DATA0 | SD_DATA0 | 77 | 78 | PHY_LED0 | PHY0_LED0 | PHY0_LED0 | PHY0_LED0 | PHY_LED0 |  | PHY0_LED0 |  | PHY0_LED0
GND |  | GND |  | GND |  | GND | GND | GND | GND | 79 | 80 | GND | GND | GND | GND | GND |  | GND |  | GND
SD_DATA1 |  | #N/A |  | SD_DATA1 |  | SD_DATA1 | SD_DATA1 | SD_DATA1 | SD_DATA1 | 81 | 82 | ETH_MDI0_P | ETH0_MDI0_P | ETH0_MDI0_P | ETH0_MDI0_P | ETH_MDI0_P |  | ETH0_MDI0_P |  | ETH0_MDI0_P
SD_DATA2 |  | #N/A |  | SD_DATA2 |  | SD_DATA2 | SD_DATA2 | SD_DATA2 | SD_DATA2 | 83 | 84 | ETH_MDI0_N | ETH0_MDI0_N | ETH0_MDI0_N | ETH0_MDI0_N | ETH_MDI0_N |  | ETH0_MDI0_N |  | ETH0_MDI0_N
SD_DATA3 |  | #N/A |  | SD_DATA3 |  | SD_DATA3 | SD_DATA3 | SD_DATA3 | SD_DATA3 | 85 | 86 | ETH_MDI1_P | ETH0_MDI1_P | ETH0_MDI1_P | ETH0_MDI1_P | ETH_MDI1_P |  | ETH0_MDI1_P |  | ETH0_MDI1_P
USB_OTG_CPEN |  | #N/A |  | USB_OTG_CPEN |  | - | USB_OTG_CPEN | USB_OTG_CPEN | USB_CPEN | 87 | 88 | ETH_MDI1_N | ETH0_MDI1_N | ETH0_MDI1_N | ETH0_MDI1_N | ETH_MDI1_N |  | ETH0_MDI1_N |  | ETH0_MDI1_N
GND |  | GND |  | GND |  | GND | GND | GND | GND | 89 | 90 | GND | GND | GND | GND | GND |  | GND |  | GND
USB_OTG_P |  | #N/A |  | USB_OTG_P |  | - | USB_OTG_P | USB_OTG_P | USB_DP | 91 | 92 | ETH_MDI2_P | ETH0_MDI2_P | ETH0_MDI2_P | ETH0_MDI2_P | ETH_MDI2_P |  | ETH0_MDI2_P |  | ETH0_MDI2_P
USB_OTG_N |  | #N/A |  | USB_OTG_N |  | - | USB_OTG_N | USB_OTG_N | USB_DN | 93 | 94 | ETH_MDI2_N | ETH0_MDI2_N | ETH0_MDI2_N | ETH0_MDI2_N | ETH_MDI2_N |  | ETH0_MDI2_N |  | ETH0_MDI2_N
USB_OTG_ID |  | #N/A |  | USB_OTG_ID |  | - | USB_OTG_ID | USB_OTG_ID | IO_P | 95 | 96 | ETH_MDI3_P | ETH0_MDI3_P | ETH0_MDI3_P | ETH0_MDI3_P | ETH_MDI3_P |  | ETH0_MDI3_P |  | ETH0_MDI3_P
USB_VBUS |  | #N/A |  | USB_VBUS |  | - | USB_VBUS | USB_VBUS | IO_N | 97 | 98 | ETH_MDI3_N | ETH0_MDI3_N | ETH0_MDI3_N | ETH0_MDI3_N | ETH_MDI3_N |  | ETH0_MDI3_N |  | ETH0_MDI3_N
GND |  | GND |  | GND |  | GND | GND | GND | GND | 99 | 100 | GND | GND | GND | GND | GND |  | GND |  | GND